## Chaosknoten part list
Chaosknoten – animated LED logo / Version 1.0 date 2019-06-20 / Copyright (C) 2019 Stefan Schuermans <stefan@blinkenarea.org> / Copyleft: GNU public license - http://www.gnu.org/copyleft/gpl.html / a BlinkenArea project - http://www.blinkenarea.org/

number	description	footprint	value	max. tolerance	symbols	vendor	vendor‘s part number	Reichelt's part number	R. brutto	DigiKey's part number	DK. netto / (1 kit)	DK. brutto / (1 kit)	DK. netto / (100 kits)	DK. brutto / (100 kits)	DK. netto / (300 kits)	DK. brutto / (300 kits)	min brutto / (300 kits)	total
1	printed circuit board	-	65x50mm, 0.8mm FR4, / 2 layers, 35um copper, / Black solder-stop, / no silkscreen print	-	-	custom	-	-	-	not from DigiKey	-	-	2,67000 €	3,17730 €	1,24000 €	1,47560 €	1,47560 €	1,47560 €
1	battery holder	SMD	-	-	B1	Keystone	3002	KZH 20SMD	0,33000 €	BK-912-ND	0,45000 €	0,53550 €	0,26950 €	0,32071 €	0,26950 €	0,32071 €	0,32071 €	0,32071 €
1	battery	20mm round	3V	-	for B1	no soldered part	-	CR 2032	0,44000 €	-	99,00000 €	117,81000 €	99,00000 €	117,81000 €	99,00000 €	117,81000 €	0,44000 €	0,44000 €
1	programming pads (no part)	5 pads, 1.27mm	-	-	DBG1	no part	-	-	0,00000 €	-	0,00000 €	0,00000 €	0,00000 €	0,00000 €	0,00000 €	0,00000 €	0,00000 €	0,00000 €
1	2 pol DIP switch	SMD	-	-	S1	CTS Electrocomponents	219-2MST	-	99,00000 €	CT2192MST-ND	0,53000 €	0,63070 €	0,47000 €	0,55930 €	0,47000 €	0,55930 €	0,55930 €	0,55930 €
1	resistor	SMD 0805	10kE, >= 50mW	5%	R1	e.g. Yageo	e.g. RC0805FR-0710KL	SMD-0805 10,0K	0,03000 €	311-10.0KCRCT-ND	0,09	0,10710 €	0,01520 €	0,01809 €	0,01520 €	0,01809 €	0,01809 €	0,01809 €
1	ceramic capacitor	SMD 0805	100nF, >= 25V	-20%/+80%	C1	e.g. Yageo	e.g. CC0805ZRY5V9BB104	G0805-X7R 100N	0,04000 €	311-1361-1-ND	0,12000 €	0,14280 €	0,03900 €	0,04641 €	0,03900 €	0,04641 €	0,04000 €	0,04000 €
1	logic level N-FET	SO-8	IRF7402	-	T1	Infineon Technologies	IRF7402TRPBF	IRF 7401	0,70000 €	IRF7402PBFCT-ND	0,93000 €	1,10670 €	0,58440 €	0,69544 €	0,58440 €	0,69544 €	0,69544 €	0,69544 €
1	microprocessor	SO-20	ATtiny2313A	>= 8MHz @ 2.7V	IC1	Microchip Technology	ATTINY2313A-SU	ATTINY 2313A-SU	0,88000 €	ATTINY2313A-SU-ND	1,00000 €	1,19000 €	0,83880 €	0,99817 €	0,83880 €	0,99817 €	0,88000 €	0,88000 €
42	LED orange	SMD	APL3015SECK-F01, / orange	-	LED1-42	Kingbright	APL3015SECK-F01	-	99,00000 €	754-1110-1-ND	0,23000 €	0,27370 €	0,07540 €	0,08973 €	0,06519 €	0,07758 €	0,07758 €	3,25820 €
					7,68733 €

## Chaosknoten prices @1000
Chaosknoten – animated LED logo / Version 1.0 date 2019-06-20 / Copyright (C) 2019 Stefan Schuermans <stefan@blinkenarea.org> / Copyleft: GNU public license - http://www.gnu.org/copyleft/gpl.html / a BlinkenArea project - http://www.blinkenarea.org/

calculation for 1000 kits, 2020-01-01

number	description	footprint	value	max. tolerance	symbols	vendor	vendor‘s part number	Distributor	Distributor's part number	lead time	price (excl. VAT)	sum (excl. VAT)	total (incl. VAT)
1	printed circuit board	-	65x50mm, 0.8mm FR4, / 2 layers, 35um copper, / Black solder-stop, / no silkscreen print	-	-	custom	-	multi-circuit-boards.eu	Chaosknoten-1.0 / Nachbestellung - Art.-Nr.:534589	12 work days	0,66000 €	0,66000 €
1	battery holder	SMD	-	-	B1	MPD	BK-883	digikey.de	BK-883-ND	in stock	0,22226 €	0,22226 €
1	battery	20mm round	3V	-	for B1	Everactive	2032	NEMT GmbH	Everactive 2032	about 1 week	0,10271 €	0,10271 €
1	programming pads (no part)	5 pads, 1.27mm	-	-	DBG1	no part	-	-	-	-	0,00000 €	0,00000 €
1	2 pol DIP switch	SMD	-	-	S1	CTS Electrocomponents	219-2MST	digikey.de	CT2192MST-ND	in stock	0,34802 €	0,34802 €
1	resistor	SMD 0805	10kE, >= 50mW	5%	R1	any	-	digikey.de	CR0805-JW-103ELFCT-ND	in stock	0,00285 €	0,00285 €
1	ceramic capacitor	SMD 0805	100nF, >= 25V	-20%/+80%	C1	any	-	digikey.de	399-1177-1-ND	in stock	0,01270 €	0,01270 €
1	logic level N-FET	SO-8	IRF7402	-	T1	Infineon Technologies	IRF7402TRPBF	mouser.de	942-IRF7402TRPBF	in stock	0,35500 €	0,35500 €
1	microprocessor	SO-20	ATtiny2313A	>= 8MHz @ 2.7V	IC1	Microchip Technology	ATTINY2313A-SU	digikey.de	ATTINY2313A-SU-ND	in stock	0,80940 €	0,80940 €
42	LED orange	SMD	APL3015SECK-F01, / orange	-	LED1-42	Kingbright	APL3015SECK-F01	digikey.de	754-1110-2-ND	9 weeks	0,06479 €	2,72118 €
					5,23412 €	6,22860 €