## bulb part list
Chaosknoten – animated LED logo / Version 0.1.0 date 2019-05-18 / Copyright (C) 2019 Stefan Schuermans <stefan@blinkenarea.org> / Copyleft: GNU public license - http://www.gnu.org/copyleft/gpl.html / a BlinkenArea project - http://www.blinkenarea.org/

number	description	footprint	value	max. tolerance	symbols	Reichelt's part number	R. brutto	DigiKey's part number	DK. netto / (1 kit)	DK. brutto / (1 kit)	DK. netto / (100 kits)	DK. brutto / (100 kits)	min brutto	total
1	printed circuit board	-	65x50mm, 0.8mm FR4, / 2 layers, 35um copper, / Black solder-stop, / no silkscreen print	-	-	-	-	not from DigiKey	-	-	2,67000 €	3,17730 €	3,17730 €	3,17730 €
1	battery holder	SMD	-	-	B1	KZH 20SMD	0,33000 €	BK-912-ND	0,45000 €	0,53550 €	0,31300 €	0,37247 €	0,33000 €	0,33000 €
1	battery	20mm round	3V	-	for B1	CR 2032	0,44000 €	-	99,00000 €	117,81000 €	99,00000 €	117,81000 €	0,44000 €	0,44000 €
1	programming pads (no part)	5 pads, 1.27mm	-	-	DBG1	-	0,00000 €	-	0,00000 €	0,00000 €	0,00000 €	0,00000 €	0,00000 €	0,00000 €
1	2 pol DIP switch	SMD	-	-	S1	-	99,00000 €	CT2192MST-ND	0,53000 €	0,63070 €	0,47000 €	0,55930 €	0,55930 €	0,55930 €
1	resistor	SMD 0805	10kE, >= 50mW	5%	R1	SMD-0805 10,0K	0,03000 €	311-10.0KCRCT-ND	0,09	0,10710 €	0,01520 €	0,01809 €	0,01809 €	0,01809 €
1	ceramic capacitor	SMD 0805	100nF, >= 25V	-20%/+80%	C1	G0805-X7R 100N	0,04000 €	311-1361-1-ND	0,12000 €	0,14280 €	0,03900 €	0,04641 €	0,04000 €	0,04000 €
1	logic level N-FET	SO-8	IRF7402	-	T1	-	99,00000 €	IRF7402PBFCT-ND	0,93000 €	1,10670 €	0,64000 €	0,76160 €	0,76160 €	0,76160 €
1	microprocessor	SO-20	ATtiny2313A	>= 8MHz @ 2.7V	IC1	ATTINY 2313A-SU	0,88000 €	ATTINY2313A-SU-ND	1,00000 €	1,19000 €	0,83000 €	0,98770 €	0,88000 €	0,88000 €
42	LED orange	SMD	APL3015SECK-F01, / orange	-	LED1-42	-	99,00000 €	754-1110-1-ND	0,23000 €	0,27370 €	0,07540 €	0,08973 €	0,08973 €	3,76849 €
					9,97478 €