## Tabelle1
no.	description	identifiers	manufacturer	part number	e.g. supplier	e.g. order number	e.g. price	e.g. total
1	printed circuit board “flaneth“	-	-	-	MultiPCB	-		0.00
1	2 pol power connector	CON1	generic	-	Reichelt	HEBW 25	0.20	0.20
1	ethernet connector RJ45 (shielded)	CON2	generic	-	Reichelt	MEBP8-8G	0.62	0.62
2	D-SUB connector 9 pol male	CON4-CON5	generic	-	Reichelt	D-SUB ST 09US	0.32	0.64
4	2x5 pin connector	CON6-CON9	Assmann	AWHW20G	Reichelt	WSL 10G	0.07	0.28
1	compact flash header	CF1	Yamai	CF050P2-103-00-DS1	Reichelt	CONNECTOR CF 01	6.60	6.60
1	resistor 220E SMD 0805	R7	generic	-	Reichelt	SMD-0805 220	0.08	0.08
4	resistor 1.5kE SMD 0805	R5, R8-R10	generic	-	Reichelt	SMD-0805 1,50K	0.08	0.32
3	resistor 3.3kE SMD 0805	R2, R3, R4	generic	-	Reichelt	SMD-0805 3,30K	0.08	0.24
3	resistor 10kE SMD 0805	R1, R11-R12	generic	-	Reichelt	SMD-0805 10,0K	0.08	0.24
1	resistor 27kE SMD 0805	R6	generic	-	Reichelt	SMD-0805 27,0K	0.08	0.08
2	ceramic capacitor 22pF SMD 0805	C8-C9	generic	-	Reichelt	NPO-G0805 22P	0.05	0.10
2	ceramic capacitor 33pF SMD 0805	C12-C13	generic	-	Reichelt	NPO-G0805 33P	0.05	0.10
4	ceramic capacitor 10nF SMD 0805	C14-C17	generic	-	Reichelt	X7R-G0805 10N	0.05	0.20
12	ceramic capacitor 100nF SMD 0805	C5-C7, C10-C11, C19-C25	generic	-	Reichelt	X7R-G0805 100N	0.05	0.60
2	ceramic capacitor 100nF 5mm	C2-C3	generic	-	Reichelt	X7R-5 100N	0.12	0.24
1	electrolytic capacitor 10uF 16V SMD 4mm	C18	generic	-	Reichelt	SMD ELKO 10/16	0.09	0.09
1	electrolytic capacitor 10µF 16V 2.5mm	C4	generic	-	Reichelt	RAD 10/35	0.04	0.04
1	electrolytic capacitor 100µF 16V 2.5mm	C1	generic	-	Reichelt	RAD 100/16	0.04	0.04
1	crystal 16MHz HC49U-S	X1	generic	-	Reichelt	16,0000-HC49U-S	0.24	0.24
1	crystal 20MHz HC49U-S	X2	generic	-	Reichelt	20,0000-HC49U-S	0.24	0.24
1	ethernet transformer FB2022	L1	Bothhand USA	FB2022	EmbeddedChannel	FB2022-LF	1.75	1.75
1	ethernet connector RJ45 with transformer	CON3	Bothhand USA	LF1S022	EmbeddedChannel	LF1S022	2.50	2.50
1	rectifier 1N4001	D1	generic	-	Reichelt	1N 4001	0.02	0.02
1	shottky rectifier BAT46 SMD MINIMELF	D2	generic	-	Reichelt	BAT 46 SMD	0.12	0.12
1	voltage regulator LM7805	IC1	generic	-	Reichelt	µA 7805	0.17	0.17
1	microcontroller ATMEGA 128 SMD QFP64	IC2	Atmel	ATMEGA128-64A	Reichelt	ATMEGA 128-16 TQ	8.05	8.05
1	ethernet controller RTL8019AS SMD PQFP100	IC3	Realtek	RTL8019AS	EmbeddedChannel	RTL8019AS	5.12	5.12
1	RS232 level shifter SMD SO16	IC4	Maxim	MAX232ACSE	Reichelt	MAX 232 ACSE	1.35	1.35
2	LED SMD 0603 low-current green	LED1-LED2	Osram Semiconductor	LG L29K-F2J1-24	Reichelt	LG L29K	0.11	0.22
2	LED SMD 0603 low-current yellow	LED3-LED4	Osram Semiconductor	LY L29K-H1K2-26	Reichelt	LY L29K	0.10	0.20
	SUM							30.69